## Sheet1
STANDARD PERFORMANCE SECURITY CALCULATION (Form SM-10)
Permit Holder: |  |  |  |  | Subsequent use:
Mine name: |  |  |  |  | Total acres permitted:
Total acres disturbed:
Total acres disturbed next 36 mo:
Legal Desc. (to 1/4 sec):
Note: Refer to attached sketch map for segment locations.
Key to calculation formulas: Units are in feet unless otherwise noted; cy=cubic yards. For cut and fill slopes, H=1/2 the vertical height of the highwall; for fill slopes, H=the height of the highwall or bench. B=the base of the final slope desired. L=the length of the highwall. W=the width of the bench.
I. Calculating per acre rates
First 3 acres @ |  |  | 19500 |  |  |  | =
Each acre after that @ |  |  | 4000 | per acre x |  | acres | = | 0
[7 empty] | Subtotal = | 0
II. Calculating daily (8 hrs) equipment rental rates
Equipment type |  |  | Calculation by hours of use at current rental rates
|  |  |  | hours x |  | per hour | = | 0
|  |  |  | hours x |  | per hour | = | 0
|  |  |  | hours x |  | per hour | = | 0
|  |  |  | hours x |  | per hour | = | 0
|  |  |  | hours x |  | per hour | = | 0
[7 empty] | Subtotal= | 0
STANDARD PERFORMANCE SECURITY CALCULATION (Form SM-10)
III. Calculating costs using Form SM-10 plans
1. Preparing plans for site
| 2.5% of total amount | [6 empty] | = | 0
Aerial surveying, including ground control
| 10 acres=$5,500; 100 acres=$9,100 | [6 empty] | =
[8 empty] | Subtotal= | 0
2. Debris disposal
Clear and grub, pile and burn:
| per acre x |  | acres |  |  |  |  | = | 0
Removal of manmade debris from site:
| per ton x |  | tons x |  | cost/mile x |  | miles | = | 0
Demolition | [7 empty] | =
Other | [7 empty] | =
[8 empty] | Subtotal= | 0
3. Earth Moving
Segment no. |  | Calculation by volume of wedge-shaped segment=1/2(BxHxL)/27cu ft/ydxprice/cy
|  | 1/2 (B | x H | x L) | /27 | x $/cy
[5 empty] | 0 |  |  | = | 0
[5 empty] | 0 |  |  | = | 0
[5 empty] | 0 |  |  | = | 0
[5 empty] | 0 |  |  | = | 0
[5 empty] | 0 |  |  | = | 0
[5 empty] | 0 |  |  | = | 0
[5 empty] | 0 |  |  | = | 0
[5 empty] | 0 |  |  | = | 0
| Other | [6 empty] | =
[8 empty] | Subtotal= | 0
4. Transportation of equipment
Equipment type |  |  |  | Mobilization or demobilization ($)
[8 empty] | = | 0
[8 empty] | = | 0
[8 empty] | = | 0
[8 empty] | = | 0
[8 empty] | Subtotal= | 0
5. Drilling and blasting
| (H | x L | x W) | /27 | x $/cy
|  |  |  | 0 |  |  |  | = | 0
|  |  |  | 0 |  |  |  | = | 0
|  |  |  | 0 |  |  |  | = | 0
|  |  |  | 0 |  |  |  | = | 0
|  |  |  | 0 |  |  |  | = | 0
[8 empty] | Subtotal= | 0
6. Drainage control
Ditches |  |  |  |  | per foot x |  | feet | = | 0
Ponds |  |  |  |  | per cy x |  | cy | = | 0
Culverts |  | diameter |  |  | per foot x |  | feet | = | 0
Riprap |  |  |  |  | per cy x |  | cy | = | 0
Other | [7 empty] | =
[8 empty] | Subtotal= | 0
STANDARD PERFORMANCE SECURITY CALCULATION (Form SM-10)
7. Site preparation
Topsoil distribution
| By acre: |  | per acre x |  | acres |  |  | = | 0
| By soil depth: |  | ft soil |  | acres |  | per cy | = | 0
Ripping, tilling, and disking of compacted areas
|  |  | acres x |  | per acre |  |  | = | 0
Organic (straw, wood, etc.) mulch, seed, and fertilizer placement
|  |  | acres x |  | per acre |  |  | = | 0
[8 empty] | Subtotal= | 0
8. Revegetation
Grasses and legumes mix (rye, clover, grass seed, and fertilizer) broadcast and buried
|  |  | acres x |  | per acre |  |  | = | 0
Trees (fir, pine, or alder, etc.)
|  |  | acres x |  | per acre |  |  | = | 0
| Trees |  | each x |  | no. of trees |  |  | = | 0
For arid areas:
Seed |  |  | acres x |  | per acre |  |  | = | 0
Custom native seed |  |  | acres x |  | per acre |  |  | = | 0
Drillseed |  |  | acres x |  | per acre |  |  | = | 0
Cone imprinting |  |  | acres x |  | per acre |  |  | = | 0
Transplanting native shrubs and trees
|  |  | each x |  | no. of trees |  |  | = | 0
Other | [7 empty] | =
[8 empty] | Subtotal= | 0
[8 empty] | TOTAL PERFORMANCE SECURITY AMOUNT= | 0
NOTE: The TOTAL PERFORMANCE SECURITY AMOUNT is equal to either the Subtotal line of Section I. ("Calculating per acre rates"), or to the sum of all of the Subtotal lines in Sections II and III that contain numbers.
Specialist:
Region:
Date: